## Project Specifications
TECHNICAL SPECIFICATIONS
Customer Company | Universitat de Vic - Universitat Central de Catalunya
Engineering Company | Omnirobot Group
Revision 1 | Date: 30/02/2020
List the main characteristics of the desired device
Item number | Description
1 | Motor step to step bipolar 1 A 16 Ncm Stepper Motor 42 x 20 mm 4 cables
2 | Arduino nano
3 | OliYin 3pcs Male Deans T-Plug to Male JST Connector Adapter 3.93inch Heavy Duty 20awg Wire(Pack of 3)
4 | OVONIC Batería Lipo 3s 11.1V 2200mAh 50C con Deans T Conector para RC Evader Bx Car RC Truck RC Truggy RC Airplane UAV Drone FPV
5 | Drivers for the motors
6 | Servomotor Parallax Inc, 4 → 6 V, 50 rpm, par máx. 27 Ncm
7 | Voltage regulator module
8 | The domino pieces to create the path (120 pieces)
9 | Bluetooth module for conecting the mobile to the arduino
10 | Wheels
11 | Servomotor 9g 1,47Nm
12 | Cables to conect the battery and the VRM
Mechanical part
Dimensions (volume) | ?
Weight | 5Kg
Wheels | 3
Materials for the mechanical part / structure | PLA of the 3D printer
Motors | 4 DC Motors , 170 rpm, Torque = 1,5 kg·cm
Degrees of freedom | 3
Manufacturing equipment | 3D Printer
Assembly between parts | ?
Electronic & programming part
Microcontroller | 1 Arduino Mega
Drivers | 2,DRV8434S SPI Stepper Motor Driver Carrier
Sensors | No
Communication | Bluetooth module
Programming | Arduino IDE, App Inventor
Power | ?
Autonomy | ?
Protoboard | No

## Conceptual_Design
CONCEPTUAL DESIGN
Include an image (or more than one) with the current status of the conceptual design. Can be a sketches done with pencil

## Shopping list
PRELIMINAR ORDER LIST
Team: |  |  | Total cost [€] | 201.14
2nd shopping list |  |  | Budget limit [€] | 300
Nota | El equip de folow me robot comprara la mateixa bateria (Item 4) que nosaltres poso aquesta nota per mirar si podem comprar un pack de 2 bateries mes barates i repartirnos el preu a la meitat (el mateix amb els cables) (Item 13)
Item number | Description of the material | Quantity | Price [€] | Cost [€] | Provider | Link / website
1 | STEPPERONLINE Nema - Motor step to step bipolar 1 A 16 Ncm Stepper Motor 42 x 20 mm 4 cables | 2 | 11.92 | 23.84 | Amazon | https://www.amazon.es/-/pt/dp/B06XVM38YW/ref=asc_df_B06XVM38YW/?tag=esgogshpadde-21&linkCode=df0&hvadid=633654951546&hvpos=&hvnetw=g&hvrand=18437898800025732109&hvpone=&hvptwo=&hvqmt=&hvdev=c&hvdvcmdl=&hvlocint=&hvlocphy=1005469&hvtargid=pla-713809875088&psc=1
2 | Arduino nano | 1 | 17.86 | 17.86 | Robotshop | https://www.robotshop.com/products/arduino-nano-every-microcontroller-with-headers
3 | OliYin 3pcs Male Deans T-Plug to Male JST Connector Adapter 3.93inch Heavy Duty 20awg Wire(Pack of 3) | 1 | 10.68 | 10.68 | Amazon | https://www.amazon.es/dp/B07LFVDB1Y/ref=sr_1_1_sspa?keywords=ovonic+3s+2200&qid=1677584766&sr=8-1-spons&sp_csd=d2lkZ2V0TmFtZT1zcF9hdGY&psc=1
4 | OVONIC Batería Lipo 3s 11.1V 2200mAh 50C con Deans T Conector para RC Evader Bx Car RC Truck RC Truggy RC Airplane UAV Drone FPV | 1 | 23.5 | 23.5 | Amazon | https://www.amazon.es/OVONIC-bater%C3%ADa-Paquetes-2200mAh-Evader/dp/B07LFS8ZL6/ref=pd_lpo_2?pd_rd_w=Yt2Us&content-id=amzn1.sym.d229992b-4342-448b-b0e5-b51a45434c54&pf_rd_p=d229992b-4342-448b-b0e5-b51a45434c54&pf_rd_r=CZDJ0SFPD0V45FAPBGV0&pd_rd_wg=PJnMN&pd_rd_r=9b209e05-6037-44a2-8e7b-06f2960ba08c&pd_rd_i=B07LFS8ZL6&psc=1
5 | Drivers for the motors | 2 | 12.21 | 24.42 | Pololu | https://www.pololu.com/product/3766
6 | Servomotor Parallax Inc, 4 → 6 V, 50 rpm, par máx. 27 Ncm | 1 | 25.81 | 25.81 | Amazon | https://es.rs-online.com/web/p/servomotores/7813046?cm_mmc=ES-PLA-DS3A-_-google-_-CSS_ES_ES_Automatizacion_y_Control_de_Procesos_Whoop-_-(ES:Whoop!)+Servomotores-_-7813046&matchtype=&aud-772940708119:pla-301562717406&gclid=Cj0KCQiAutyfBhCMARIsAMgcRJScHvVejNTs-RL2XbPyLDswnpJN11uWukSgrVfaCae_1ZBZZ-JqHUkaAtDfEALw_wcB&gclsrc=aw.ds
7 | Voltage regulator module | 2 | 2.99 | 5.98 | Amazon | https://www.amazon.es/-/pt/dp/B07198DHYN/ref=sr_1_22?keywords=regulador+de+voltaje&qid=1677601263&sr=8-22
8 | The domino pieces to create the path (120 pieces) | 1 | 9.99 | 9.99 | Amazon | https://www.amazon.es/WANGZAIZAI-Edificio-Educativo-Divertido-cumplea%C3%B1os/dp/B08XPZCPQH
9 | Bluetooth module for conecting the mobile to the arduino | 1 | 11.49 | 11.49 | Amazon | https://www.amazon.es/dp/B06WGZB2N4?tag=diymachines0d-21&geniuslink=true
10 | Wheels | 1 | 11.55 | 11.55 | Amazon | https://www.amazon.es/-/pt/dp/B07FF9DXZ1/ref=asc_df_B07B2W2HB7/?tag=esgogshpadde-21&linkCode=df0&hvadid=633311225428&hvpos=&hvnetw=g&hvrand=5693870349836459436&hvpone=&hvptwo=&hvqmt=&hvdev=c&hvdvcmdl=&hvlocint=&hvlocphy=1005469&hvtargid=pla-565618474497&th=1
11 | Servomotor 9g 1,47Nm | 1 | 5.99 | 5.99 | Amazon | https://www.amazon.es/AZDelivery-%E2%AD%90%E2%AD%90%E2%AD%90%E2%AD%90%E2%AD%90-Micro-Servo-hubchrauber/dp/B07CYZK379/ref=asc_df_B07CYZK379/?tag=googshopes-21&linkCode=df0&hvadid=360767441930&hvpos=&hvnetw=g&hvrand=824911857278503774&hvpone=&hvptwo=&hvqmt=&hvdev=c&hvdvcmdl=&hvlocint=&hvlocphy=1005469&hvtargid=pla-828735259614&th=1
12 | Cables to conect the battery and the VRM | 1 | 4 | 4 | Amazon | https://www.amazon.es/Conectores-bater%C3%ADa-Battery-Vehicle-Hembra/dp/B074RGT76J/ref=sr_1_2_sspa?keywords=conector+xt60&qid=1677772424&sr=8-2-spons&sp_csd=d2lkZ2V0TmFtZT1zcF9hdGY&psc=1
13 | Servomotor 360 (Gran) | 1 | 6.9 | 6.9 | Brico Geek | https://tienda.bricogeek.com/motores/118-servomotor-de-rotacion-continua-s3003-360-grados.html
14 | O-ring | 2 | 8.09 | 16.18 | RS | https://es.rs-online.com/web/p/juntas-y-juntas-toricas/1965129
15 | Servomotor 360 (Petit) | 1 | 2.95 | 2.95 | Solectro | https://solectroshop.com/es/servos/1576-servomotor-9g-sg90-servo-giro-360-grados.html?srsltid=AR57-fDlLKiOR6k4YLI2oqBmKK4a-EbwXrLCbdSWSDveeNSfPz8bJS-_JWk
16 |  |  |  | 0
17 |  |  |  | 0
18 |  |  |  | 0
19 |  |  |  | 0
20 |  |  |  | 0
21 |  |  |  | 0
22 |  |  |  | 0

## Recommended suppliers
Provider | Description | link
Amazon | STEPPERONLINE Nema - Motor step to step bipolar 1 A 16 Ncm Stepper Motor 42 x 20 mm 4 cables | https://www.amazon.es/-/pt/dp/B06XVM38YW/ref=asc_df_B06XVM38YW/?tag=esgogshpadde-21&linkCode=df0&hvadid=633654951546&hvpos=&hvnetw=g&hvrand=18437898800025732109&hvpone=&hvptwo=&hvqmt=&hvdev=c&hvdvcmdl=&hvlocint=&hvlocphy=1005469&hvtargid=pla-713809875088&psc=1
Robotshop | Arduino nano | https://www.robotshop.com/products/arduino-nano-every-microcontroller-with-headers
Amazon | OliYin 3pcs Male Deans T-Plug to Male JST Connector Adapter 3.93inch Heavy Duty 20awg Wire(Pack of 3) | https://www.amazon.es/dp/B07LFVDB1Y/ref=sr_1_1_sspa?keywords=ovonic+3s+2200&qid=1677584766&sr=8-1-spons&sp_csd=d2lkZ2V0TmFtZT1zcF9hdGY&psc=1
Amazon | OVONIC Batería Lipo 3s 11.1V 2200mAh 50C con Deans T Conector para RC Evader Bx Car RC Truck RC Truggy RC Airplane UAV Drone FPV | https://www.amazon.es/dp/B07LFVDB1Y/ref=sr_1_1_sspa?keywords=ovonic+3s+2200&qid=1677584766&sr=8-1-spons&sp_csd=d2lkZ2V0TmFtZT1zcF9hdGY&psc=1
Pololu | Drivers for the motors | https://www.pololu.com/product/3766
Amazon | Servomotor Parallax Inc, 4 → 6 V, 50 rpm, par máx. 27 Ncm | https://es.rs-online.com/web/p/servomotores/7813046?cm_mmc=ES-PLA-DS3A-_-google-_-CSS_ES_ES_Automatizacion_y_Control_de_Procesos_Whoop-_-(ES:Whoop!)+Servomotores-_-7813046&matchtype=&aud-772940708119:pla-301562717406&gclid=Cj0KCQiAutyfBhCMARIsAMgcRJScHvVejNTs-RL2XbPyLDswnpJN11uWukSgrVfaCae_1ZBZZ-JqHUkaAtDfEALw_wcB&gclsrc=aw.ds
Amazon | Voltage regulator module | https://www.amazon.es/-/pt/dp/B07198DHYN/ref=sr_1_22?keywords=regulador+de+voltaje&qid=1677601263&sr=8-22
Amazon | The domino pieces to create the path (120 pieces) | https://www.amazon.es/WANGZAIZAI-Edificio-Educativo-Divertido-cumplea%C3%B1os/dp/B08XPZCPQH
Amazon | Bluetooth module for conecting the mobile to the arduino | https://www.amazon.es/dp/B06WGZB2N4?tag=diymachines0d-21&geniuslink=true
Amazon | Wheels | https://www.amazon.es/-/pt/dp/B07FF9DXZ1/ref=asc_df_B07B2W2HB7/?tag=esgogshpadde-21&linkCode=df0&hvadid=633311225428&hvpos=&hvnetw=g&hvrand=5693870349836459436&hvpone=&hvptwo=&hvqmt=&hvdev=c&hvdvcmdl=&hvlocint=&hvlocphy=1005469&hvtargid=pla-565618474497&th=1
Amazon | Servomotor 9g 1,47Nm | https://www.amazon.es/AZDelivery-%E2%AD%90%E2%AD%90%E2%AD%90%E2%AD%90%E2%AD%90-Micro-Servo-hubchrauber/dp/B07CYZK379/ref=asc_df_B07CYZK379/?tag=googshopes-21&linkCode=df0&hvadid=360767441930&hvpos=&hvnetw=g&hvrand=824911857278503774&hvpone=&hvptwo=&hvqmt=&hvdev=c&hvdvcmdl=&hvlocint=&hvlocphy=1005469&hvtargid=pla-828735259614&th=1
Amazon | Cables to conect the battery and the VRM | https://www.amazon.es/OliYin-T-Plug-Connector-Adapter-3-93inch/dp/B07FTF7WLV